## Main Menu
Calculator
Colour guide
Input | Calculated | N/A | Satisfied | Not Satisfied
Gold | White | Grey | Green | Red
Calculator
Residential Lighting Calculator
NCC Volume Two
Illumination power density adjustment factors for a control device
Guidance
Help guide
Worksheet
Lighting
Main Menu

## Help
Calculator
Tips for using the Lighting Calculator
Calculator version (3.11)
| 1 |  | This version of the Lighting Calculator (calculator) was first issued for use with Part 13.7.6 Artificial lighting in the ABCB Housing Provisions Standard of Volume Two of NCC 2022. Updates to this file may be available from the ABCB website from time to time. The file name will include the version number. The latest version should always be used.
| 2 |  | A record of changes made to each version of this calculator appears at the end of this help section. (Scroll down to see the version history.)
Operating system
| 3 |  | The calculator has been developed in the Windows ® version of Microsoft Excel ®. This file, in the .xlsx format, is suitable for use in the 2010 and later versions of Excel for Windows.
| 4 |  | The calculator is not compatible with Microsoft Excel 2003 or earlier, while substantial data validation issues may be encountered using Microsoft Excel 2007.
| 5 |  | The calculator is not compatible with Google Docs or similar alternatives to Microsoft Excel.
Application
| 6 |  | The calculator only applies to 13.7.6(1) and 13.7.6(2) of the ABCB Housing Provisions Standard.
All other lighting provisions, including any exemptions, are determined by the relevant provisions of the NCC.
Using the calculator
| 7 |  | When opening the calculator, the first screen will provide 4 navigation options which are explained in notes 8 to 11 below.
| 8 |  | Residential Lighting Calculator for NCC Volume Two This calculator can be used with NCC Volume Two, for a Class 1 building and a Class 10a building associated with a Class 1 building.
| 9 |  | Illumination power density adjustment factors for a control device The calculator provides links to this screen, which outlines the information contained in 13.7.6(6) of the ABCB Housing Provisions Standard. When using this screen, it is important to note the letter located on the left hand side of each adjustment factor because this letter is used to identify adjustment factors in the drop down menus provided by the calculators.
| 10 |  | Help screen This option navigates to this page with its tips for using the calculator and links to screenshots with explanatory notes.
| 11 |  | Worksheet The worksheet has been made available to record notes or to make other calculations. The use of the worksheet is optional and responsibility for its contents and consequences remains entirely with the user.
| 12 |  | Additional information Additional information is provided in a table beyond the right hand side of the calculator. This is for information only and is intended to offer the user a greater understanding of the figures involved in producing the final outcome values. The values relate to the individual rows of the related calculator but the information is not designed to be printed out.
Displaying the calculator forms
| 13 |  | Each calculator form has been designed for viewing as a whole "page" with 10 rows visible in the lighting systems table when the Excel ribbon is minimised, assuming a screen resolution of 1920 x 1080 pixels. At this resolution, the zoom function (located on the top tool bar, under View ¦ Zoom, or at the bottom right hand corner of the Excel window should be set to 70%.
| 14 |  | Users can change the number of rows in the table by using the arrow to the left of the 'ID' heading near the top left of the lighting systems table. First set the number of rows preferred in the input cell immediately above the table. (Up to 40 rows can be displayed for this calculator). Then click the arrow and select that number in the drop down list which opens. (The number set will be the only number shown in the list.)
Adding and changing lighting details
| 15 |  | The calculator is designed to accept inputs made in sequence. Error and Alert messages, as discussed below, may not work effectively if the designed sequence is not followed. If input restrictions or errors occur, start from the beginning by entering the description of the building, then its Classification and the number of table rows preferred. Next, input the lighting systems, one row at a time, filling in all of the columns except fo trhe Adjustment Factor columns, if no adjustment factor is going to be used.
Error and alert messages
| 16 |  | The calculator has been designed to identify anticipated input errors but may not identify all invalid inputs.
| 17 |  | Input issues in each row of the lighting systems table are identified in red font on the right of the row (over the Outcomes area).
| 18 |  | If data validation messages prevent intended input (particularly in the four columns under the Fixed Dimming Percentages headings), read any error message carefully and click Cancel instead of Retry. Read the input advice and enter a suitable value.
| 19 |  | Calculator outcomes cannot be displayed until all input issues have been resolved (clearing any colour highlighting and advisory messages). Several messages may appear in sequence for the same row as issues are resolved.
Outcomes reporting
| 20 |  | The outcomes on the right hand side of the calculator form will be displayed with a colour coding which is illustrated on the screenshots sheet. In general, green is used to indicate a Pass and red highlights a Failure.
| 21 |  | The two % values reported in each row of the rightmost column are, firstly, the % contribution of each lighting system to the aggregate result for related systems and, secondly, the % of the aggregate allowance used by those related systems. For related systems, the first % values will always add up to 100%. The second % value will be the same for any of the related systems.
| 22 |  | Calculator outcomes resulting in a "tick" are valid only if all of the input details comply with relevant NCC Deemed-to-Satisfy (DTS) Provisions.
Printing
| 23 |  | The calculator form can be printed using the File ¦ Print menu or the Print button on the top icon bar.
| 24 |  | The print area has been pre-set to allow printing as one or more A4 pages (landscape format), depending on the number of rows displayed in the form. Some margins may need adjustment to suit some printers (particularly inkjets).
| 25 |  | These Help instructions can be printed (using File ¦ Print) for ready reference while using the calculator forms.
Version history
3.11:
|  | • | NCC 2022 release. Styling changes only to remove beta release
3.10:
|  | • | Styling updates, Volume One component separated out into its own calculator.
3.00:
|  | • | Updated to reflect changes to the NCC 2019 and separate the Volume One And Volume Two Lighting Calculators
|  | • | Separation between adjustment factors in Volume One and Volume Two added, with separate reference tables to reflect the provisions of 2019
|  | • | Correct input checks updated to suit new requirements for 2019 Volume One adjustment factors
|  | • | Styling updates
|  | • | Help and Screenshots updated to reflect changes
|  | • | New protection and passwords
2.30:
|  | • | Usability improvements including alterations to formatting
|  | • | Minor changes to some table headings
|  | • | Minor correction amendments to the adjustment factor selection
|  | • | New screenshots.
2.20:
|  | • | Correction amendments for outcome reporting in both the Residential Calculator and Non-residential Calculator, including conditional formatting changes.
|  | • | Correction of calculation for fixed dimming used as a second adjustment factor in the Residential Calculator.
|  | • | Removal of the 'storey' identifier from both the Residential and Non-residential Calculators.
|  | • | Usability improvements including more conditional formatting for missing inputs.
|  | • | Minor changes to some table headings and advisory message contents.
|  | • | Amendments to wording and order of some entries on this Help screen.
|  | • | New screenshots.
2.10
|  | • | Correction amendment for the design calculated outcome for Class 1, 2 and 4 buildings.
|  | • | Formatting amendment for the Verandah or Balcony calculated outcome for Class 1, 2 and 4 buildings.
|  | • | Minor editorial amendments.
2.00
|  | • | Amend calculator in response to public consultation.
|  | • | Amend adjustment factors in the Residential Calculator in response to changes in NCC 2011.
|  | • | Amend the calculations in the Residential Calculator to reflect different lighting zones.
1.00:
|  | • | First public issue.
Acknowledgements
The Australian Building Codes Board (ABCB) would like to acknowledge and thank the practitioners, industry bodies and government agencies who assisted in the development of the Lighting Calculator. This assistance has helped refine the calculator, improving its functionality and user interface.
Main Menu
Screenshot 1
Screenshot 2
Screenshot 3
Screenshot 4
Lighting
Help guide

## Class 1
[13 empty] | Calculator |  |  | Calculator
[10 empty] | Classification | [6 empty] | FALSE | [69 empty] | TopInputsOKTwo
FALSE
[63 empty] | Rows Preferred | 5
[63 empty] | Rows Shown | 5
|  | Number of rows preferred in table below |  |  | 5 | (as currently displayed)
Display Precision
[38 empty] | 0 | RowsFilledTwo | [22 empty] | 2
|  | Description | Type of space | Floor area of the space | Design lamp or illumination power load | Location |  | Adjustment factor |  |  |  | CALCULATED OUTCOMES |  |  |  | Adjustment Factor 1 | Adjustment Factor Used | Lowest Adjustment Factor | Adjusted MLPD 1 Including Room Aspect | Class 1, 2 or 4 values |  |  |  |  | Verandah or Balcony values |  |  |  |  | Class 10 values |  |  |  |  | Entry Inputs Ok | Adjustment 1 inputs OK (Volume Two) | Verandah or balcony used | Data entered in Row | Row Left Blank For Function | Row Left Blank Realistic | Entry Inputs and Adjustment Input Ok | Aggregate Outcomes |  | Lamp Power Density / Illumination Power Density |  | Advice | Advice 2 (not used in this version) | Adjustment Factor One Advice | General Advisory Note (Named Range: GeneralAdviceTwo) | Show General Advisory Note | Conditional Formatting | [8 empty] | Lighting System Share | Percentage of Allowance | Outcome label | Location OK |  |  | ID | Description | Location | Lamp / illumination power density allowance (prior to use of any adjustment factors) | Adjustment factor one | Lamp / illumination power density allowance (after use of any adjustment factors) | Inputs needed |  | Tests below were formerly located in consolidated formulae in columns AT-AV
[8 empty] | Adjustment factor | Dimming % area | Dimming % of full power | Design lumen depreciation factor | Lamp or illumination power density |  | System share of % of aggregate allowance used | [36 empty] | Allowance |  | Lamp Power Density / Illumination Power Density Design |  |  |  | Lighting System Share of % of Allowance Used | [6 empty] | 5 | [7 empty] | Lighting System inputs |  |  |  |  | First Adjustment Factor inputs | [9 empty] | 0 | sum of row totals below
[12 empty] | System allowance | System design | [6 empty] | Floor area | Design Load | Allowance |  | Design W/m² | Floor area | Design Load | Allowance |  | Design W/m² | Floor area | Design Load | Allowance |  | Design W/m² | [7 empty] | DLPL | MLPL | Allowance | Design | [5 empty] | Green cell white text | Red cell white text | Green cell white text | Red cell white text | White cell green text | White cell red text | Green cell white text | Red cell white text | Tan cell |  |  |  |  | RowsShownTwo | [7 empty] | Description | Space | Floor area | Design Load | Location | Fixed Dimming m² | Fixed Dimming % | all Fixed data | Fixed Dimming @ Illuminance Factor | Illuminance Factor @ Fixed Dimming | NA Check | Depreciation Factor @ Design LPF | Design LDF @ Additional LDF | Fixed Dimming % Without Fixed Dimming Selected | Valid Adjustment Factor | Input Issues | Row Not Skipped
| ID | [20 empty] | W/m² | Watts |  |  |  | W/m² | Watts |  |  |  | W/m² | Watts | [30 empty] | Row | Show
5 | 1 | [15 empty] | FALSE |  |  | 0 | 0 | 0 | 0 | 0 | 0 | 0 | 0 | 0 | 0 | 0 | 0 | 0 | 0 | 0 | TRUE | FALSE |  | FALSE | FALSE | TRUE | FALSE | 0 | [7 empty] | FALSE | FALSE | FALSE | FALSE | FALSE | FALSE | FALSE | FALSE | FALSE | FALSE | FALSE | FALSE |  | no data | 1 | 5 | 1 | 0 | 0 |  |  |  | OK | OK | OK | OK | OK | OK | OK | OK | OK | OK | OK | OK | OK | OK | OK | 0 | OK
5 | 2 | [15 empty] | FALSE |  |  | 0 | 0 | 0 | 0 | 0 | 0 | 0 | 0 | 0 | 0 | 0 | 0 | 0 | 0 | 0 | TRUE | FALSE |  | FALSE | FALSE | TRUE | FALSE | 0 | [8 empty] | FALSE | FALSE | FALSE | FALSE | FALSE | FALSE | FALSE | FALSE | FALSE | FALSE | FALSE |  | no data | 2 | 5 | 2 | 0 | 0 |  |  |  | OK | OK | OK | OK | OK | OK | OK | OK | OK | OK | OK | OK | OK | OK | OK | 0 | OK
5 | 3 | [15 empty] | FALSE |  |  | 0 | 0 | 0 | 0 | 0 | 0 | 0 | 0 | 0 | 0 | 0 | 0 | 0 | 0 | 0 | TRUE | FALSE |  | FALSE | FALSE | TRUE | FALSE | 0 | [8 empty] | FALSE | FALSE | FALSE | FALSE | FALSE | FALSE | FALSE | FALSE | FALSE | FALSE | FALSE |  | no data | 3 | 5 | 3 | 0 | 0 |  |  |  | OK | OK | OK | OK | OK | OK | OK | OK | OK | OK | OK | OK | OK | OK | OK | 0 | OK
5 | 4 | [15 empty] | FALSE |  |  | 0 | 0 | 0 | 0 | 0 | 0 | 0 | 0 | 0 | 0 | 0 | 0 | 0 | 0 | 0 | TRUE | FALSE |  | FALSE | FALSE | TRUE | FALSE | 0 | [8 empty] | FALSE | FALSE | FALSE | FALSE | FALSE | FALSE | FALSE | FALSE | FALSE | FALSE | FALSE |  | no data | 4 | 5 | 4 | 0 | 0 |  |  |  | OK | OK | OK | OK | OK | OK | OK | OK | OK | OK | OK | OK | OK | OK | OK | 0 | OK
5 | 5 | [15 empty] | FALSE |  |  | 0 | 0 | 0 | 0 | 0 | 0 | 0 | 0 | 0 | 0 | 0 | 0 | 0 | 0 | 0 | TRUE | FALSE |  | FALSE | FALSE | TRUE | FALSE | 0 | [8 empty] | FALSE | FALSE | FALSE | FALSE | FALSE | FALSE | FALSE | FALSE | FALSE | FALSE | FALSE |  | no data | 5 | 5 | 5 | 0 | 0 |  |  |  | OK | OK | OK | OK | OK | OK | OK | OK | OK | OK | OK | OK | OK | OK | OK | 0 | OK
- | 6 | [15 empty] | FALSE |  |  | 0 | 0 | 0 | 0 | 0 | 0 | 0 | 0 | 0 | 0 | 0 | 0 | 0 | 0 | 0 | TRUE | FALSE |  | FALSE | FALSE | TRUE | FALSE | 0 | [8 empty] | FALSE | FALSE | FALSE | FALSE | FALSE | FALSE | FALSE | FALSE | FALSE | FALSE | FALSE |  | no data | 6 | - | 6 | 0 | 0 |  |  |  | OK | OK | OK | OK | OK | OK | OK | OK | OK | OK | OK | OK | OK | OK | OK | 0 | OK
- | 7 | [15 empty] | FALSE |  |  | 0 | 0 | 0 | 0 | 0 | 0 | 0 | 0 | 0 | 0 | 0 | 0 | 0 | 0 | 0 | TRUE | FALSE |  | FALSE | FALSE | TRUE | FALSE | 0 | [8 empty] | FALSE | FALSE | FALSE | FALSE | FALSE | FALSE | FALSE | FALSE | FALSE | FALSE | FALSE |  | no data | 7 | - | 7 | 0 | 0 |  |  |  | OK | OK | OK | OK | OK | OK | OK | OK | OK | OK | OK | OK | OK | OK | OK | 0 | OK
- | 8 | [15 empty] | FALSE |  |  | 0 | 0 | 0 | 0 | 0 | 0 | 0 | 0 | 0 | 0 | 0 | 0 | 0 | 0 | 0 | TRUE | FALSE |  | FALSE | FALSE | TRUE | FALSE | 0 | [8 empty] | FALSE | FALSE | FALSE | FALSE | FALSE | FALSE | FALSE | FALSE | FALSE | FALSE | FALSE |  | no data | 8 | - | 8 | 0 | 0 |  |  |  | OK | OK | OK | OK | OK | OK | OK | OK | OK | OK | OK | OK | OK | OK | OK | 0 | OK
- | 9 | [15 empty] | FALSE |  |  | 0 | 0 | 0 | 0 | 0 | 0 | 0 | 0 | 0 | 0 | 0 | 0 | 0 | 0 | 0 | TRUE | FALSE |  | FALSE | FALSE | TRUE | FALSE | 0 | [8 empty] | FALSE | FALSE | FALSE | FALSE | FALSE | FALSE | FALSE | FALSE | FALSE | FALSE | FALSE |  | no data | 9 | - | 9 | 0 | 0 |  |  |  | OK | OK | OK | OK | OK | OK | OK | OK | OK | OK | OK | OK | OK | OK | OK | 0 | OK
- | 10 | [15 empty] | FALSE |  |  | 0 | 0 | 0 | 0 | 0 | 0 | 0 | 0 | 0 | 0 | 0 | 0 | 0 | 0 | 0 | TRUE | FALSE |  | FALSE | FALSE | TRUE | FALSE | 0 | [8 empty] | FALSE | FALSE | FALSE | FALSE | FALSE | FALSE | FALSE | FALSE | FALSE | FALSE | FALSE |  | no data | 10 | - | 10 | 0 | 0 |  |  |  | OK | OK | OK | OK | OK | OK | OK | OK | OK | OK | OK | OK | OK | OK | OK | 0 | OK
- | 11 | [15 empty] | FALSE |  |  | 0 | 0 | 0 | 0 | 0 | 0 | 0 | 0 | 0 | 0 | 0 | 0 | 0 | 0 | 0 | TRUE | FALSE |  | FALSE | FALSE | TRUE | FALSE | 0 | [8 empty] | FALSE | FALSE | FALSE | FALSE | FALSE | FALSE | FALSE | FALSE | FALSE | FALSE | FALSE |  | no data | 11 | - | 11 | 0 | 0 |  |  |  | OK | OK | OK | OK | OK | OK | OK | OK | OK | OK | OK | OK | OK | OK | OK | 0 | OK
- | 12 | [15 empty] | FALSE |  |  | 0 | 0 | 0 | 0 | 0 | 0 | 0 | 0 | 0 | 0 | 0 | 0 | 0 | 0 | 0 | TRUE | FALSE |  | FALSE | FALSE | TRUE | FALSE | 0 | [8 empty] | FALSE | FALSE | FALSE | FALSE | FALSE | FALSE | FALSE | FALSE | FALSE | FALSE | FALSE |  | no data | 12 | - | 12 | 0 | 0 |  |  |  | OK | OK | OK | OK | OK | OK | OK | OK | OK | OK | OK | OK | OK | OK | OK | 0 | OK
- | 13 | [15 empty] | FALSE |  |  | 0 | 0 | 0 | 0 | 0 | 0 | 0 | 0 | 0 | 0 | 0 | 0 | 0 | 0 | 0 | TRUE | FALSE |  | FALSE | FALSE | TRUE | FALSE | 0 | [8 empty] | FALSE | FALSE | FALSE | FALSE | FALSE | FALSE | FALSE | FALSE | FALSE | FALSE | FALSE |  | no data | 13 | - | 13 | 0 | 0 |  |  |  | OK | OK | OK | OK | OK | OK | OK | OK | OK | OK | OK | OK | OK | OK | OK | 0 | OK
- | 14 | [15 empty] | FALSE |  |  | 0 | 0 | 0 | 0 | 0 | 0 | 0 | 0 | 0 | 0 | 0 | 0 | 0 | 0 | 0 | TRUE | FALSE |  | FALSE | FALSE | TRUE | FALSE | 0 | [8 empty] | FALSE | FALSE | FALSE | FALSE | FALSE | FALSE | FALSE | FALSE | FALSE | FALSE | FALSE |  | no data | 14 | - | 14 | 0 | 0 |  |  |  | OK | OK | OK | OK | OK | OK | OK | OK | OK | OK | OK | OK | OK | OK | OK | 0 | OK
- | 15 | [15 empty] | FALSE |  |  | 0 | 0 | 0 | 0 | 0 | 0 | 0 | 0 | 0 | 0 | 0 | 0 | 0 | 0 | 0 | TRUE | FALSE |  | FALSE | FALSE | TRUE | FALSE | 0 | [8 empty] | FALSE | FALSE | FALSE | FALSE | FALSE | FALSE | FALSE | FALSE | FALSE | FALSE | FALSE |  | no data | 15 | - | 15 | 0 | 0 |  |  |  | OK | OK | OK | OK | OK | OK | OK | OK | OK | OK | OK | OK | OK | OK | OK | 0 | OK
- | 16 | [15 empty] | FALSE |  |  | 0 | 0 | 0 | 0 | 0 | 0 | 0 | 0 | 0 | 0 | 0 | 0 | 0 | 0 | 0 | TRUE | FALSE |  | FALSE | FALSE | TRUE | FALSE | 0 | [8 empty] | FALSE | FALSE | FALSE | FALSE | FALSE | FALSE | FALSE | FALSE | FALSE | FALSE | FALSE |  | no data | 16 | - | 16 | 0 | 0 |  |  |  | OK | OK | OK | OK | OK | OK | OK | OK | OK | OK | OK | OK | OK | OK | OK | 0 | OK
- | 17 | [15 empty] | FALSE |  |  | 0 | 0 | 0 | 0 | 0 | 0 | 0 | 0 | 0 | 0 | 0 | 0 | 0 | 0 | 0 | TRUE | FALSE |  | FALSE | FALSE | TRUE | FALSE | 0 | [8 empty] | FALSE | FALSE | FALSE | FALSE | FALSE | FALSE | FALSE | FALSE | FALSE | FALSE | FALSE |  | no data | 17 | - | 17 | 0 | 0 |  |  |  | OK | OK | OK | OK | OK | OK | OK | OK | OK | OK | OK | OK | OK | OK | OK | 0 | OK
- | 18 | [15 empty] | FALSE |  |  | 0 | 0 | 0 | 0 | 0 | 0 | 0 | 0 | 0 | 0 | 0 | 0 | 0 | 0 | 0 | TRUE | FALSE |  | FALSE | FALSE | TRUE | FALSE | 0 | [8 empty] | FALSE | FALSE | FALSE | FALSE | FALSE | FALSE | FALSE | FALSE | FALSE | FALSE | FALSE |  | no data | 18 | - | 18 | 0 | 0 |  |  |  | OK | OK | OK | OK | OK | OK | OK | OK | OK | OK | OK | OK | OK | OK | OK | 0 | OK
- | 19 | [15 empty] | FALSE |  |  | 0 | 0 | 0 | 0 | 0 | 0 | 0 | 0 | 0 | 0 | 0 | 0 | 0 | 0 | 0 | TRUE | FALSE |  | FALSE | FALSE | TRUE | FALSE | 0 | [8 empty] | FALSE | FALSE | FALSE | FALSE | FALSE | FALSE | FALSE | FALSE | FALSE | FALSE | FALSE |  | no data | 19 | - | 19 | 0 | 0 |  |  |  | OK | OK | OK | OK | OK | OK | OK | OK | OK | OK | OK | OK | OK | OK | OK | 0 | OK
- | 20 | [15 empty] | FALSE |  |  | 0 | 0 | 0 | 0 | 0 | 0 | 0 | 0 | 0 | 0 | 0 | 0 | 0 | 0 | 0 | TRUE | FALSE |  | FALSE | FALSE | TRUE | FALSE | 0 | [8 empty] | FALSE | FALSE | FALSE | FALSE | FALSE | FALSE | FALSE | FALSE | FALSE | FALSE | FALSE |  | no data | 20 | - | 20 | 0 | 0 |  |  |  | OK | OK | OK | OK | OK | OK | OK | OK | OK | OK | OK | OK | OK | OK | OK | 0 | OK
- | 21 | [15 empty] | FALSE |  |  | 0 | 0 | 0 | 0 | 0 | 0 | 0 | 0 | 0 | 0 | 0 | 0 | 0 | 0 | 0 | TRUE | FALSE |  | FALSE | FALSE | TRUE | FALSE | 0 | [8 empty] | FALSE | FALSE | FALSE | FALSE | FALSE | FALSE | FALSE | FALSE | FALSE | FALSE | FALSE |  | no data | 21 | - | 21 | 0 | 0 |  |  |  | OK | OK | OK | OK | OK | OK | OK | OK | OK | OK | OK | OK | OK | OK | OK | 0 | OK
- | 22 | [15 empty] | FALSE |  |  | 0 | 0 | 0 | 0 | 0 | 0 | 0 | 0 | 0 | 0 | 0 | 0 | 0 | 0 | 0 | TRUE | FALSE |  | FALSE | FALSE | TRUE | FALSE | 0 | [8 empty] | FALSE | FALSE | FALSE | FALSE | FALSE | FALSE | FALSE | FALSE | FALSE | FALSE | FALSE |  | no data | 22 | - | 22 | 0 | 0 |  |  |  | OK | OK | OK | OK | OK | OK | OK | OK | OK | OK | OK | OK | OK | OK | OK | 0 | OK
- | 23 | [15 empty] | FALSE |  |  | 0 | 0 | 0 | 0 | 0 | 0 | 0 | 0 | 0 | 0 | 0 | 0 | 0 | 0 | 0 | TRUE | FALSE |  | FALSE | FALSE | TRUE | FALSE | 0 | [8 empty] | FALSE | FALSE | FALSE | FALSE | FALSE | FALSE | FALSE | FALSE | FALSE | FALSE | FALSE |  | no data | 23 | - | 23 | 0 | 0 |  |  |  | OK | OK | OK | OK | OK | OK | OK | OK | OK | OK | OK | OK | OK | OK | OK | 0 | OK
- | 24 | [15 empty] | FALSE |  |  | 0 | 0 | 0 | 0 | 0 | 0 | 0 | 0 | 0 | 0 | 0 | 0 | 0 | 0 | 0 | TRUE | FALSE |  | FALSE | FALSE | TRUE | FALSE | 0 | [8 empty] | FALSE | FALSE | FALSE | FALSE | FALSE | FALSE | FALSE | FALSE | FALSE | FALSE | FALSE |  | no data | 24 | - | 24 | 0 | 0 |  |  |  | OK | OK | OK | OK | OK | OK | OK | OK | OK | OK | OK | OK | OK | OK | OK | 0 | OK
- | 25 | [15 empty] | FALSE |  |  | 0 | 0 | 0 | 0 | 0 | 0 | 0 | 0 | 0 | 0 | 0 | 0 | 0 | 0 | 0 | TRUE | FALSE |  | FALSE | FALSE | TRUE | FALSE | 0 | [8 empty] | FALSE | FALSE | FALSE | FALSE | FALSE | FALSE | FALSE | FALSE | FALSE | FALSE | FALSE |  | no data | 25 | - | 25 | 0 | 0 |  |  |  | OK | OK | OK | OK | OK | OK | OK | OK | OK | OK | OK | OK | OK | OK | OK | 0 | OK
- | 26 | [15 empty] | FALSE |  |  | 0 | 0 | 0 | 0 | 0 | 0 | 0 | 0 | 0 | 0 | 0 | 0 | 0 | 0 | 0 | TRUE | FALSE |  | FALSE | FALSE | TRUE | FALSE | 0 | [8 empty] | FALSE | FALSE | FALSE | FALSE | FALSE | FALSE | FALSE | FALSE | FALSE | FALSE | FALSE |  | no data | 26 | - | 26 | 0 | 0 |  |  |  | OK | OK | OK | OK | OK | OK | OK | OK | OK | OK | OK | OK | OK | OK | OK | 0 | OK
- | 27 | [15 empty] | FALSE |  |  | 0 | 0 | 0 | 0 | 0 | 0 | 0 | 0 | 0 | 0 | 0 | 0 | 0 | 0 | 0 | TRUE | FALSE |  | FALSE | FALSE | TRUE | FALSE | 0 | [8 empty] | FALSE | FALSE | FALSE | FALSE | FALSE | FALSE | FALSE | FALSE | FALSE | FALSE | FALSE |  | no data | 27 | - | 27 | 0 | 0 |  |  |  | OK | OK | OK | OK | OK | OK | OK | OK | OK | OK | OK | OK | OK | OK | OK | 0 | OK
- | 28 | [15 empty] | FALSE |  |  | 0 | 0 | 0 | 0 | 0 | 0 | 0 | 0 | 0 | 0 | 0 | 0 | 0 | 0 | 0 | TRUE | FALSE |  | FALSE | FALSE | TRUE | FALSE | 0 | [8 empty] | FALSE | FALSE | FALSE | FALSE | FALSE | FALSE | FALSE | FALSE | FALSE | FALSE | FALSE |  | no data | 28 | - | 28 | 0 | 0 |  |  |  | OK | OK | OK | OK | OK | OK | OK | OK | OK | OK | OK | OK | OK | OK | OK | 0 | OK
- | 29 | [15 empty] | FALSE |  |  | 0 | 0 | 0 | 0 | 0 | 0 | 0 | 0 | 0 | 0 | 0 | 0 | 0 | 0 | 0 | TRUE | FALSE |  | FALSE | FALSE | TRUE | FALSE | 0 | [8 empty] | FALSE | FALSE | FALSE | FALSE | FALSE | FALSE | FALSE | FALSE | FALSE | FALSE | FALSE |  | no data | 29 | - | 29 | 0 | 0 |  |  |  | OK | OK | OK | OK | OK | OK | OK | OK | OK | OK | OK | OK | OK | OK | OK | 0 | OK
- | 30 | [15 empty] | FALSE |  |  | 0 | 0 | 0 | 0 | 0 | 0 | 0 | 0 | 0 | 0 | 0 | 0 | 0 | 0 | 0 | TRUE | FALSE |  | FALSE | FALSE | TRUE | FALSE | 0 | [8 empty] | FALSE | FALSE | FALSE | FALSE | FALSE | FALSE | FALSE | FALSE | FALSE | FALSE | FALSE |  | no data | 30 | - | 30 | 0 | 0 |  |  |  | OK | OK | OK | OK | OK | OK | OK | OK | OK | OK | OK | OK | OK | OK | OK | 0 | OK
- | 31 | [15 empty] | FALSE |  |  | 0 | 0 | 0 | 0 | 0 | 0 | 0 | 0 | 0 | 0 | 0 | 0 | 0 | 0 | 0 | TRUE | FALSE |  | FALSE | FALSE | TRUE | FALSE | 0 | [8 empty] | FALSE | FALSE | FALSE | FALSE | FALSE | FALSE | FALSE | FALSE | FALSE | FALSE | FALSE |  | no data | 31 | - | 31 | 0 | 0 |  |  |  | OK | OK | OK | OK | OK | OK | OK | OK | OK | OK | OK | OK | OK | OK | OK | 0 | OK
- | 32 | [15 empty] | FALSE |  |  | 0 | 0 | 0 | 0 | 0 | 0 | 0 | 0 | 0 | 0 | 0 | 0 | 0 | 0 | 0 | TRUE | FALSE |  | FALSE | FALSE | TRUE | FALSE | 0 | [8 empty] | FALSE | FALSE | FALSE | FALSE | FALSE | FALSE | FALSE | FALSE | FALSE | FALSE | FALSE |  | no data | 32 | - | 32 | 0 | 0 |  |  |  | OK | OK | OK | OK | OK | OK | OK | OK | OK | OK | OK | OK | OK | OK | OK | 0 | OK
- | 33 | [15 empty] | FALSE |  |  | 0 | 0 | 0 | 0 | 0 | 0 | 0 | 0 | 0 | 0 | 0 | 0 | 0 | 0 | 0 | TRUE | FALSE |  | FALSE | FALSE | TRUE | FALSE | 0 | [8 empty] | FALSE | FALSE | FALSE | FALSE | FALSE | FALSE | FALSE | FALSE | FALSE | FALSE | FALSE |  | no data | 33 | - | 33 | 0 | 0 |  |  |  | OK | OK | OK | OK | OK | OK | OK | OK | OK | OK | OK | OK | OK | OK | OK | 0 | OK
- | 34 | [15 empty] | FALSE |  |  | 0 | 0 | 0 | 0 | 0 | 0 | 0 | 0 | 0 | 0 | 0 | 0 | 0 | 0 | 0 | TRUE | FALSE |  | FALSE | FALSE | TRUE | FALSE | 0 | [8 empty] | FALSE | FALSE | FALSE | FALSE | FALSE | FALSE | FALSE | FALSE | FALSE | FALSE | FALSE |  | no data | 34 | - | 34 | 0 | 0 |  |  |  | OK | OK | OK | OK | OK | OK | OK | OK | OK | OK | OK | OK | OK | OK | OK | 0 | OK
- | 35 | [15 empty] | FALSE |  |  | 0 | 0 | 0 | 0 | 0 | 0 | 0 | 0 | 0 | 0 | 0 | 0 | 0 | 0 | 0 | TRUE | FALSE |  | FALSE | FALSE | TRUE | FALSE | 0 | [8 empty] | FALSE | FALSE | FALSE | FALSE | FALSE | FALSE | FALSE | FALSE | FALSE | FALSE | FALSE |  | no data | 35 | - | 35 | 0 | 0 |  |  |  | OK | OK | OK | OK | OK | OK | OK | OK | OK | OK | OK | OK | OK | OK | OK | 0 | OK
- | 36 | [15 empty] | FALSE |  |  | 0 | 0 | 0 | 0 | 0 | 0 | 0 | 0 | 0 | 0 | 0 | 0 | 0 | 0 | 0 | TRUE | FALSE |  | FALSE | FALSE | TRUE | FALSE | 0 | [8 empty] | FALSE | FALSE | FALSE | FALSE | FALSE | FALSE | FALSE | FALSE | FALSE | FALSE | FALSE |  | no data | 36 | - | 36 | 0 | 0 |  |  |  | OK | OK | OK | OK | OK | OK | OK | OK | OK | OK | OK | OK | OK | OK | OK | 0 | OK
- | 37 | [15 empty] | FALSE |  |  | 0 | 0 | 0 | 0 | 0 | 0 | 0 | 0 | 0 | 0 | 0 | 0 | 0 | 0 | 0 | TRUE | FALSE |  | FALSE | FALSE | TRUE | FALSE | 0 | [8 empty] | FALSE | FALSE | FALSE | FALSE | FALSE | FALSE | FALSE | FALSE | FALSE | FALSE | FALSE |  | no data | 37 | - | 37 | 0 | 0 |  |  |  | OK | OK | OK | OK | OK | OK | OK | OK | OK | OK | OK | OK | OK | OK | OK | 0 | OK
- | 38 | [15 empty] | FALSE |  |  | 0 | 0 | 0 | 0 | 0 | 0 | 0 | 0 | 0 | 0 | 0 | 0 | 0 | 0 | 0 | TRUE | FALSE |  | FALSE | FALSE | TRUE | FALSE | 0 | [8 empty] | FALSE | FALSE | FALSE | FALSE | FALSE | FALSE | FALSE | FALSE | FALSE | FALSE | FALSE |  | no data | 38 | - | 38 | 0 | 0 |  |  |  | OK | OK | OK | OK | OK | OK | OK | OK | OK | OK | OK | OK | OK | OK | OK | 0 | OK
- | 39 | [15 empty] | FALSE |  |  | 0 | 0 | 0 | 0 | 0 | 0 | 0 | 0 | 0 | 0 | 0 | 0 | 0 | 0 | 0 | TRUE | FALSE |  | FALSE | FALSE | TRUE | FALSE | 0 | [8 empty] | FALSE | FALSE | FALSE | FALSE | FALSE | FALSE | FALSE | FALSE | FALSE | FALSE | FALSE |  | no data | 39 | - | 39 | 0 | 0 |  |  |  | OK | OK | OK | OK | OK | OK | OK | OK | OK | OK | OK | OK | OK | OK | OK | 0 | OK
- | 40 | [15 empty] | FALSE |  |  | 0 | 0 | 0 | 0 | 0 | 0 | 0 | 0 | 0 | 0 | 0 | 0 | 0 | 0 | 0 | TRUE | FALSE |  | FALSE | FALSE | TRUE | FALSE | 0 | [8 empty] | FALSE | FALSE | FALSE | FALSE | FALSE | FALSE | FALSE | FALSE | FALSE | FALSE | FALSE |  | no data | 40 | - | 40 | 0 | 0 |  |  |  | OK | OK | OK | OK | OK | OK | OK | OK | OK | OK | OK | OK | OK | OK | OK | 0 | OK
[20 empty] | Floor area Sum | Total design Sum | Average | Expanded Allowance |  | Floor area Sum | Total design Sum | Average | Expanded Allowance | Amount | Floor area Sum | Total design Sum | Average | Expanded Allowance | Amount
|  |  |  | 0 | [15 empty] | 0 | 0 | #DIV/0! | 0 | 40 | 0 | 0 | #DIV/0! | 0 | 40 | 0 | 0 | #DIV/0! | 0 | 40 | [28 empty] | 0 |  |  |  |  | Average |  | Average
OK
[17 empty] | Two Factors Used |  |  | Area Used |  |  |  |  | Area Used |  |  |  |  | Area Used
[17 empty] | 0 |  |  | FALSE |  |  |  |  | FALSE |  |  |  |  | FALSE
#REF!
IMPORTANT NOTICE AND DISCLAIMER IN RESPECT OF THIS LIGHTING CALCULATOR
Label for column C |  |  | Type of space |  |  | Location | W/m² |  | Dynamic range: ValidLocations Two
|  |  | Bedroom |  | FALSE | 0 | 5 |  |  |  |  | 1 | Test Area |  |  |  |  | (a) Lighting timer | 0.7 | TRUE | [22 empty] | One or more inputs True |  |  |  | All inputs ok | [11 empty] | All Valid | All Invalid
|  |  | Lounge room |  | FALSE | 0 | 5 |  |  |  |  | 2 | FALSE |  |  |  |  | (b) (i) Motion detector | 0.9 | TRUE | [22 empty] | #VALUE! |  |  |  | FALSE | [11 empty] | FALSE | FALSE
|  |  | Living room |  | FALSE | 0 | 5 |  |  |  |  | 3 | FALSE |  |  |  |  | (b) (ii) Motion detector | 0.7 | TRUE | [22 empty] | Balconytrue
|  |  | Corridor |  | FALSE | 0 | 4 |  |  |  |  | 4 | FALSE |  |  |  |  | (b) (iii) Motion detector | 0.55 | TRUE
|  |  | Laundry |  | FALSE | 0 | 3 |  |  |  |  | 5 | FALSE |  |  |  |  | (c) Manual dimming system | 0.85 | TRUE | [39 empty] | One Value Invalid
|  |  | Toilet |  | FALSE |  |  | 0 |  |  |  |  | 0 |  |  |  |  | (d) Programmable dimming system | 0.85 | TRUE | [39 empty] | FALSE
|  |  | Bathroom |  | FALSE | [12 empty] | (e)(i) Dynamic dimming system | 0.9 | TRUE
|  |  | Kitchen |  | FALSE | [12 empty] | (e)(ii) Dynamic dimming system | 0.8 | TRUE
|  |  | Verandah or balcony |  | TRUE | [12 empty] | (e)(iii) Additional lumen depreciation factor |  | FALSE
|  |  | Other |  | FALSE | [12 empty] | (f) Fixed dimming |  | FALSE
[13 empty] | For labels to left of Allowance boxes above |  |  |  |  | (g)(i) Daylight sensor and dynamic lighting | 0.5 | TRUE
[5 empty] | Building zone and inputs |  |  |  | Output |  |  |  | Formulas |  |  |  |  | (g)(ii) Daylight sensor and dynamic lighting | 0.6 | TRUE
[5 empty] | No Building description input |  |  | TRUE | 1. ENTER BUILDING NAME AND DESCRIPTION BELOW - identifying the particular part(s) covered by this assessment. |  |  | If Class 1 building used | [5 empty] | 0 |  | TRUE
[5 empty] | Cell left blank | [6 empty] | If Verandah or balcony used | [5 empty] | Obsolete–No dependents
[5 empty] | Bld descript / No Class |  |  | FALSE |  |  |  | If Class 10 building used |  |  |  |  | Delete associated Names
[5 empty] | Bld descript / Class / no input |  |  | FALSE |  |  |  |  | Averages
[13 empty] | Allowance | Design
[5 empty] | Building Descriptn/Classification Valid |  |  | FALSE | TRUE if two upper inputs are not blank |  |  | Class 1 building |  |  | #VALUE! | Percent1
[12 empty] | 0 |  |  | #VALUE!
[12 empty] | Verandah or balcony |  |  | #VALUE! | PercentBalcony
[12 empty] | Class 10 building |  |  | #VALUE! | Percent10 | Classifications
[12 empty] | Results in S97:T100 above display in the Allowance and Design |  |  |  |  | Class 1
[5 empty] | Calculated Outcomes Conditional Formatting | [6 empty] | Average boxes at the lower right of the visible calculator form. |  |  |  |  | Class 10a
Allowance results are precedents for Pass/Fail tests in rows 144
[5 empty] | Overall design pass |  | FALSE | n/a | For outcomes heading text and fill colour |  |  | to 152 below (columns I and R).
[5 empty] | Overall design fail |  | FALSE | n/a | For outcomes heading text and fill colour | [7 empty] | Named Range: ResClassifications
[5 empty] | All inputs valid |  | FALSE |  |  |  |  | Comparison Precision
[12 empty] | 1 | PrecisionTwo
Advisory Note for multiple use of Classifications or Verandah or Balcony
[6 empty] | FALSE | Precedent for conditional formatting of orange fill below Advisory Message above lighting systems table
Percentage
[6 empty] | Total | #VALUE! | top row of Allowance and Design Average reporting
[6 empty] | Floor Area / Total Watts of design |  |  | Check
[6 empty] | Total | #VALUE! | (no dependents) | Design Watts/Average Watt Allowance |  | #VALUE!
[6 empty] | Aggregate Design Illumination power load (ADIPL) Load (Class 1) | [5 empty] | AMIPDL > ADIPL (Pass) Class 1
[6 empty] | Average | 0 | (precedent for tick/cross, conditional formats |  |  |  | TRUE | PassClass1
and % of Allowance Used)
[6 empty] | Aggregate Design Illumination power load (ADIPL) Load (Verandah) | [5 empty] | AMIPDL > ADIPL (Pass) Verandah
[6 empty] | Average | 0 | (precedent for tick/cross, conditional formats and % of Allowance Used) |  |  |  | TRUE | PassBalcony
[6 empty] | Aggregate Design Illumination power load (ADIPL) Load (Class 10) | [5 empty] | AMIPDL > ADIPL (Pass) Class 10
[6 empty] | Average | 0 | (precedent for tick/cross, conditional formats and % of Allowance Used) |  |  |  | TRUE | PassClass10
[6 empty] | Aggregate Maximum Illumination power density load (AMIPDL) Allowance (Class 1) | [5 empty] | ADIPL > AMIPDL (Fail) Class 1
[6 empty] | Average |  | (precedent for Pass/Fail tests, conditional formats and % of Allowance Used) |  |  |  | FALSE | FailClass1
[6 empty] | Total | 0 | (precedent for Lighting System Share)
[6 empty] | Aggregate Maximum Illumination power density load (AMIPDL) Allowance (Verandah) | [5 empty] | ADIPL > AMIPDL (Fail) Verandah
[6 empty] | Average |  | (precedent for Pass/Fail tests, conditional formats and % of Allowance Used) |  |  |  | FALSE | FailBalcony
[6 empty] | Total | 0 | (precedent for Lighting System Share)
[6 empty] | Aggregate Maximum Illumination power density load (AMIPDL) Allowance (Class 10) | [5 empty] | ADIPL > AMIPDL (Fail) Class 10
[6 empty] | Average |  | (precedent for Pass/Fail tests, conditional formats and % of Allowance Used) |  |  |  | FALSE | FailClass10
[6 empty] | Total | 0 | (precedent for Lighting System Share)
Additional information
1. ENTER BUILDING NAME AND DESCRIPTION BELOW - identifying the particular part(s) covered by this assessment.
Probably obsolete after change to N21. Check if used in conditional formats.
Obsolete.
Use BS and BT.
Adjustment factors
By accessing or using this calculator, you agree to the following: While care has been taken in the preparation of this calculator, it may not be complete or up-to-date. You can ensure that you are using a complete and up-to-date version by checking the Australian Building Codes Board website (abcb.gov.au). The Australian Building Codes Board, the Commonwealth of Australia and States and Territories of Australia do not accept any liability, including liability for negligence, for any loss (howsoever caused), damage, injury, expense or cost incurred by any person as a result of accessing, using or relying upon this publication, to the maximum extent permitted by law. No representation or warranty is made or given as to the currency, accuracy, reliability, merchantability, fitness for any purpose or completeness of this publication or any information which may appear on any linked websites, or in other linked information sources, and all such representations and warranties are excluded to the extent permitted by law. This calculator is not legal or professional advice. Persons rely upon this calculator entirely at their own risk and must take responsibility for assessing the relevance and accuracy of the information in relation to their particular circumstances.
© Commonwealth of Australia and the States and Territories of Australia 2023, published by the Australian Building Codes Board.
The material in this publication is licensed under a Creative Commons Attribution—4.0 International licence, with the exception of third party materials and any trade marks. It is provided for general information only and without warranties of any kind. More information on this CC BY licence is set out at the Creative Commons website (creativecommons.org).
Main Menu
Help
Lighting
Class 1 & 10a buildings
Note on BL22: Bruce Lightfoot: This value controls the decimal precision of overall results reporting within 1% of 100% (in this calculator only). Use 3 to show 1 decimal place or 2 to show no decimal places.
Note on AO24: ndtarczynski: The Cell Left Blank For Function is for the purpose of showing the prompt 'Row Skipped (Ok if intentional)' The output will only show True if there is True output highlighted in the rows below for Data entered in Row
Note on AP24: ndtarczynski: This column indicates if the entire row is left blank.
Note on AQ24: ndtarczynski: -Entry inputs OK -Adjustment factor 2 not used for a Class 1 -Adjustment Factor 1 (Fixed dimming, Lumen depreciation) OK -Adjustment Factor 2 (Fixed dimming, Lumen depreciation) OK
Note on BN24: Bruce Lightfoot: Checks whether Location shown is valid for the nominated Classification. #N/A indicates that it is not and will trigger conditional formatting in the Location cell.
Note on P25: Tip: 'Lighting system share' refers to the first percentage figure. It is the percentage contribution that the individual lighting element makes to the aggregate lighitng system. The figure will be 100% when there is only one lighting element for the lighting system. '% of allowance used' refers to the second percentage figure. It is the portion of the system illumination power load allowance consumed by all lighitng elements. This value will be greater than 100% when the aggregate lighting system elements exceeds the total system illumination power load allowance.
Note on DB26: Bruce Lightfoot: Because use of Control Devices is optional, it is not appropriate to prompt for an entry by default. If the associated data is present without the related control (usually residues of prior data input), then this prompt will highlight the absence from the Adjustment Factor column.
Note on DC26: Bruce Lightfoot: Because use of Control Devices is optional, it is not appropriate to prompt for an entry by default. If the associated data is present without the related control (usually residues of prior data input), then this prompt will highlight the absence from the Adjustment Factor column.
Note on DE26: Bruce Lightfoot: If Dynamic Dimming (for Lumen Depreciation Factor) is selected, no Fixed Dimming data can be present.
Note on DF26: Bruce Lightfoot: If Fixed Dimming is selected, no Dynamic Dimming data (for Lumen Depreciation Factor) can be present. Error message is terse to suit available space.
Note on DC27: Sipols, Michael: This column reworked to check that if the illumance factor is input, that fixed diming is also selected
Note on DD27: Sipols, Michael: This checked to see if the lumen depreciation factor was included, whoich is no longer necessary. Reworked to check if fixed dimming is selected without an illumancne factor
Note on DE27: Sipols, Michael: Used to check if when lumen depreciation factor is selected, that no other dimming information is entered. Reworked to check that the factor isn't NA for this class
Note on DF27: Sipols, Michael: Used to check that if diming via area is used, that depreciation factor for variable isn't also used. No longer necessary. Reworked to check if Design LDF is input when Additional Lumen Depreciation Factor is selected
Note on DG27: Sipols, Michael: Checks if a design lumen depreciation factor has been ntered without selecting the correct adjustment factor
Note on DH27: Sipols, Michael: Checks whether a % of full power has been entered without the appropriate adjustment factor being selected
Note on DI27: Sipols, Michael: Checks whether the adjustment factor selected is valid (primarily for change over between Vol 1 and Vol 2 adjustment factors)
Note on AZ28: Sipols, Michael: Only used for multi adjustment factor case in V1
Note on CZ28: Bruce Lightfoot: Based on modified version used for Volume One calculator with Names adjusted to suit Volume Two. Ditto for all columns in this group.
Note on BN70: Bruce Lightfoot: Sum function used to expose any #NA vlaues. Message below (when not "OK") is a trigger for GeneralAdviceTwo formula to display note on calculator form.
Note on BL75: Sipols, Michael: Orphan
Note on J85: Bruce Lightfoot: This cell has no dependents and does not influence conditional formatting.
Note on J86: Bruce Lightfoot: Unique formula in this first row. DO NOT COPY DOWN.
Note on G97: Bruce Lightfoot: This heading and the descriptors below moved left one column to allow narrowing of column H to overcome word wrap problems in heading rows of the calculator form.
Note on O97: Bruce Lightfoot: Heading changed from "Formular" to "Formulas".
Note on G99: Nick: Cell previously was used for the 'Enter Storey' input which has now been removed. Therefore the cell have deliberatly been left blank.
Note on J103: ndtarczynski: Title firstinputsres
Note on O103: Bruce Lightfoot: Rounding controlled by user variable value in PrecisionTwo.
Note on P103: Bruce Lightfoot: Rounding controlled by user variable value in PrecisionTwo.
Note on O104: Bruce Lightfoot: This cell inherits the rounding applied in referenced cell.
Note on P104: Bruce Lightfoot: This cell inherits the rounding applied in referenced cell.
Note on O105: Bruce Lightfoot: Rounding controlled by user variable value in PrecisionTwo.
Note on P105: Bruce Lightfoot: Rounding controlled by user variable value in PrecisionTwo.
Note on O106: Bruce Lightfoot: Rounding controlled by user variable value in PrecisionTwo.
Note on P106: Bruce Lightfoot: Rounding controlled by user variable value in PrecisionTwo.
Note on N113: Bruce Lightfoot: This value controls the decimal precision of Pass/Fail comparisons (in this calculator only). The number refers directly to the number of decimal places employed.
Note on I138: Bruce Lightfoot: Rounded to 2 decimal points but displayed to 3 to demonstrate rounding.
Note on I142: Bruce Lightfoot: Rounded to 2 decimal points but displayed to 3 to demonstrate rounding.
Note on I146: Bruce Lightfoot: Rounded to 2 decimal points but displayed to 3 to demonstrate rounding.
Note on I150: Bruce Lightfoot: Inherits rounding applied to source cell result.
Note on I154: Bruce Lightfoot: Inherits rounding applied to source cell result.
Note on I158: Bruce Lightfoot: Inherits rounding applied to source cell result.

## Adjustment factors
Common list for both calculators
Blue filled area below contains 3 Named ranges used by both calculators (for ease of maintenance and updating)
Values 1-13 in the first column appear in Data Validation menus for corridors (ValidControlsAll)
Illumination power density adjustment factor for a control device |  |  |  |  | Values 2-13 in the first column appear in Data Validation menus for non-corridor spaces (ValidControlsPart)
(ABCB Housing Provisions 13.7.6(6)) |  |  |  |  | All blue filled cells form a lookup range for Adjustment Factors (Afactors)
Calculator |  |  |  |  | See cell comment in Q25 about the zero for value 14.
| Item | Description |  | Illumination power density adjustment factor | [6 empty] | Volume Two? | FALSE
[5 empty] | Volume One Adjustment Factors List | [5 empty] | Residential List |  | Non-Residential List |  | Volume Two Adjustment Factors List
[7 empty] | Control | Factor | Set value |  | Class | 0 | Class | #REF! |  |  | Control | Factor | Set value
| Lighting timer | (a) | For corridor lighting | 0.7 | 1 | a | a)Motion detector | 0.4 | TRUE |  | a)NA for this Class |  | #REF! |  | 1 | a | (a) Lighting timer (corridor) | 0.7 | TRUE
[5 empty] | 2 | b | b)Motion detector | 0.6 | TRUE |  | b)Motion detector |  | b)Motion detector |  | 2 | b | (b)(i) Motion detector | 0.9 | TRUE
| Motion detector | (b) | (i) Where— | 0.9 | 3 | c | c)Motion detector | 0.7 | TRUE |  | c)Motion detector |  | c)Motion detector |  | 3 | c | (b)(ii) Motion detector | 0.7 | TRUE
|  |  | (A) at least 75% of the floor area of a space is controlled by one or more motion detectors; or |  | 4 | d | d)Programmable dimming system | 0.85 | FALSE |  | d)Programmable dimming system |  | d)Programmable dimming system |  | 4 | d | (b)(iii) Motion detector | 0.55 | TRUE
|  |  | (B) an area of less than 200 m² is switched as a block by one or more detectors |  | 5 | e | e)Fixed dimming | 0.5 | FALSE |  | e)Fixed dimming |  | e)Fixed dimming |  | 5 | e | (c) Manual dimming system | 0.85 | TRUE
|  |  | (ii) Where up to 6 lights are switched as a block by one or more detectors | 0.7 | 6 | f | f)Lumen depreciation dimming | 0.85 | TRUE |  | f)Lumen depreciation dimming |  | f)Lumen depreciation dimming |  | 6 | f | (d) Programmable dimming system | 0.85 | TRUE
[5 empty] | 7 | g | g)Two stage sensor | 0.4 | TRUE |  | g)Two stage sensor |  | g)Two stage sensor |  | 7 | g | (e)(i) Dynamic dimming system (fluoros) | 0.9 | TRUE
|  |  | (iii) Where up to 2 lights are switched as a block by one or more detectors | 0.55 | 8 | h | h)Two stage sensor | 0.7 | TRUE |  | h)Two stage sensor |  | h)Two stage sensor |  | 8 | h | (e)(ii) Dynamic dimming system (discharge) | 0.8 | TRUE
[5 empty] | 9 | i | i)Daylight sensor and dynamic lighting | 0.5 | TRUE |  | i)NA for this Class |  | i)NA for this Class |  | 9 | i | (e)(iii) Additional lumen depreciation factor |  | FALSE
| Manual dimming system (Note 1) | (c) | Where not less than 75% of the area of a space is controlled by manually operated dimmers | 0.85 | 10 | j | j)Daylight sensor and dynamic lighting | 0.75 | TRUE |  | j)NA for this Class |  | j)NA for this Class |  | 10 | j | (f) Fixed dimming |  | TRUE
[5 empty] | 11 | k | k)Daylight sensor and dynamic lighting | 0.6 | TRUE |  | k)NA for this Class |  | k)NA for this Class |  | 11 | k | (g)(i) Daylight sensor and dynamic lighting | 0.5 | TRUE
| Programmable dimming system (Note 2) | (d) | Where not less than 75% of the area of a space is controlled by programmable dimmers | 0.85 | 12 | l | l)Daylight sensor and dynamic lighting | 0.8 | TRUE |  | l)NA for this Class |  | l)NA for this Class |  | 12 | l | (g)(ii) Daylight sensor and dynamic lighting | 0.6 | TRUE
| Dynamic dimming system (Note 3) | (e) | (i) Fluorescent lights with automatic compensation for lumen depreciation | The design lumen depreciation factor is not less than 0.9 | 13 |  | 0 |  | FALSE | One row removed here to suit 2019 number of factors |  |  |  |  | 13 |  | 0 |  | TRUE
Adjustment factors for light colour (only applicable to Class 3,5-9)
[7 empty] | Control | Factor |  |  | Class check list for Daylight Sensor and Dynamic Lighting
|  |  | (ii) High pressure discharge lights with automatic compensation for lumen depreciation | The design lumen depreciation factor is not less than 0.8 | 1 | a | a) CRI ≥ 90 | 0.9 |  |  | Class 5, 6, 7, 8, 9c, or 9a other than a ward area |  | Class 3, 9c or 9a ward
[5 empty] | 2 | b | b) CCT ≤ 3500 K | 0.8 |  |  | Class 5 |  | Class 3
[5 empty] | 3 | c | c) CCT ≥ 4500 K | 1.1 |  |  | Class 6 |  | Class 9c
|  |  | (iii) Design lumen depreciation factor other than those mentioned above (Additional lumen depreciation factor) | Value to be entered into third column of adjustment factors | 4 | d | 0 |  |  |  | Class 7 |  | Class 9a
Class 8
Class 9a
Class 9b
| Fixed dimming (Note 4) | (f) | Where at least 75% of the floor area is controlled by fixed dimmers that reduce the overall lighting level and the power consumption of the lighting | % of full power to which the dimmer is set divided by 0.95
| Daylight sensor and dynamic lighting control device with dimmed or stepped switching of lights adjacent windows (Note 5) | (g) | (i) Lights within the space adjacent to windows other than roof lights for a distance from the window equal to the depth of the floor to window head height. | 0.5
|  |  | (ii) Lights within the space adjacent to roof lights | 0.6
Notes:
|  | 1. | Manual dimming is where lights are controlled by a knob, slider or other mechanism or where there are pre-selected scenes that are manually selected.
|  | 2. | Programmed dimming is where pre-selected scenes or levels are automatically selected by the time of day, photoelectric cell or occupancy sensor.
|  | 3. | Dynamic dimming is where the lighting level is varied automatically by a photoelectric cell to either proportionally compensate for the availability of daylight or the lumen depreciation of the lamps.
|  | 4. | Fixed dimming is where lights are controlled to a level and that level cannot be adjusted by the user.
|  | 5. | The illumination power density adjustment factor is only applied to lights controlled by that item. This adjustment factor does not apply to tungsten halogen or other incandescent sources.
Main Menu
Residential Lighting Calculator
Lighting
Adjustment factors
Note on Q4: Sipols, Michael: Siuzes cut by one to suit number of scenarios, and Part set to same as All, since we no longer need to distinction
Note on X9: Sipols, Michael: This checks whether the residential building is class 1 or 10a, in order to populate the options lists appropriately for the differences between Volume One and Two adjustment factors
Note on U11: Bruce Lightfoot: These logical values present in original ranges on each calculator sheet replaced by this shared version.
Note on AF11: Bruce Lightfoot: These logical values present in original ranges on each calculator sheet replaced by this shared version.
Note on S24: Bruce Lightfoot: This zero value appears in the original lists. It is probably used as part of the lookup functions which refer to the blue filled Named Range. Michael Sipols: The zero will be used in vlookups as the result when no selection is made. In Excel parlance, 0=""
Note on AD24: Bruce Lightfoot: This zero value appears in the original lists. It is probably used as part of the lookup functions which refer to the blue filled Named Range.

## Worksheet
Users' worksheet:
This worksheet has been added for recording notes and making calculations (where desired).
To maintain the integrity of the Calculator, this sheet is protected causing some unavoidable restrictions on the functions available.
All cells below row 8 are accessible for user input, editing and formatting, subject to the limitations due to protection.
Use of this worksheet is optional and responsibility for its contents and consequences remains entirely with the user.
Return to Main Menu

## Screenshots
Calculator
1 | Displaying the calculator forms
2 | Adding and changing lighting details
3 | Error and alert messages
4 | Outcomes reporting
To change the number of rows displayed (step 2 of 2):
Click the arrow in the red filled heading above and then select the only number in the drop down list. (This number will always match the number input for step 1.)
Additional information table:
A table to the right of the calculator form provides additional information about the impact of any adjustment factors used for individual lighting systems.
Scroll right to see the table.
To change the number of rows displayed (step 1 of 2):
Input the required number of rows here and press Enter. (This cell will not accept numbers that would cause rows with data to be hidden.)
Main Menu
Help
Lighting
Screenshots
Navigation button:
Links to a detailed list of adjustment factors.
"Space" menu:
Spaces are listed in the drop down menu.
"Adjustment factors" menu:
Items listed in the drop down menu relate to those in 13.7.6.
Calculated Outcomes:
Outcomes are displayed progressively as lighting systems are added to the table, provided details for each system are complete.
Results may change as more systems are added.
Classification menu:
Use the drop down menu to select the building classification.
Missing data:
Missing inputs for columns to the left of the adjustment factor columns are not colour filled but are identified in the input alert by column name.
Outcomes reporting:
Outcomes are not displayed when input issues have been identified.
Input alerts:
Input alerts about missing data may appear in the outcomes area of the lighting systems table.
Missing data highlight:
Colour fill highlights missing adjustment factor data mentioned in input alerts to the right.
Advisory Notes:
Advisory notes may appear above the table in response to some lighting systems inputs.
Data highlighting:
Data without an expected related value is shown in red bold italics font. (In this case, the related factor is missing.)
Locations for reporting:
Systems in the three different locations input in this example are separately assessed and reported in the outcomes columns.
Allowance column:
Text and fill colour in this column matches the formatting of the "System share" column on the right of the table.
Space Outcomes:
Red font on white fill shows that a system exceeds the allowance for its space when the aggregate for the location still Passes.
System Shares and Location Outcomes:
The help screen explains how to interpret these % values. Green fill indicates an aggregate Pass for the systems in each location.
Critical Location:
The Failure for this location causes the overall design to Fail.
Tick / Cross box:
A Pass for the overall design is indicated by a tick (on green fill) in this box. A Failure is shown by a cross (on red fill).
Outcomes heading:
Outcomes area heading text and fill colour changes to indicate whether the overall design Passes or Fails.
Advisory Note:
Note explains that separate aggregate allowances are calculated when there are inputs for lighting systems in different locations.

## 2003 v 2007 Mods (hidden)
Modification required for the 2003 version to the 2007 version of excel
1 | The text boxes for the calculated outcomes advice information needs to formatted. i.e. Bold, Italics and Red font
2 | Amend shadow to the text box for the compliance tick or cross
3 | Some text boxes for the calculated outcomes require resizing both calculators
4 | Text box prompt for Steps 1-4 i.e. Enter building description, Storey, Classification and Enter description. Amend to Bold, Italics and Green font (both calculators)